## Sheet1
xxxx xxxx xxxxx xxPCS BOM (Sample Bill of Materials)
Item # | *Designator | *Qty | Manufacturer | *Mfg Part # | Description / Value | *Package/Footprint | Type | Your Instructions / Notes | Datasheet | Source | unit price | Total
1 |  | 1 | Winbond Elec | W25Q128JVEIQ TR | FLASH - NOR Memory IC 128Mbit SPI - Quad I/O, QPI, DTR 133 MHz 8-WSON (8x6) | WSON (8x6) | SMD |  | https://datasheet.lcsc.com/lcsc/2304140030_Winbond-Elec-W25Q128JVEIQ-TR_C2456297.pdf | https://www.lcsc.com/product-detail/NAND-FLASH_Winbond-Elec-W25Q128JVEIQ-TR_C2456297.html | 1.4732
2 |  | 1 | SHOU HAN | TF PUSH | -20℃~+90℃ 2mm Deck MicroSD card (TF card) Self bomb SMD SD Card Connectors | SMD SD Card Connector | SMD |  | https://datasheet.lcsc.com/lcsc/1912111437_SHOU-HAN-TF-PUSH_C393941.pdf | https://www.lcsc.com/product-detail/span-style-background-color-ff0-SD-span-span-style-background-color-ff0-Card-span-Connectors_SHOU-HAN-TF-PUSH_C393941.html | 0.0455
|  |  | USB C |  |  |  | SMD
|  |  | Espressif Systems | ESP32-C3-WROOM-02-N4 | Bluetooth, WiFi 802.11b/g/n, Bluetooth v5.0 Transceiver Module 2.4GHz PCB Trace Surface Mount | 19-SMD Module | SMD |  | https://www.digikey.com/en/products/detail/espressif-systems/ESP32-C3-WROOM-02-N4/14553031 | https://www.espressif.com/sites/default/files/documentation/esp32-c3-wroom-02_datasheet_en.pdf | 1.95
|  |  | Analog Devices Inc. | LTC2854IDD#TRPBF | 1/1 Transceiver Half RS422, RS485 10-DFN (3x3) | 10-WFDFN Exposed Pad | SMD |  | https://datasheet.lcsc.com/lcsc/2008261939_Analog-Devices-LTC2854IDD-TRPBF_C730043.pdf | https://www.lcsc.com/product-detail/RS-485-RS-422-ICs_Analog-Devices-LTC2854IDD-TRPBF_C730043.html | 4.8857
|  |  | STMicroelectronics | STM32F723ZET6 | 512KB 1.7V~3.6V ARM-MSeries 256KB 216MHz FLASH 112 LQFP-144(20x20) Microcontroller Units | LQFP-144(20x20) | SMD |  | https://datasheet.lcsc.com/lcsc/2107091826_STMicroelectronics-STM32F723ZET6_C1340305.pdf | https://www.lcsc.com/product-detail/Microcontroller-Units-MCUs-MPUs-SOCs_STMicroelectronics-STM32F723ZET6_C1340305.html | 9.6
|  |  | G-NiceRF | lora1278-C1-433MHz | SMD,16x16mm LoRa Modules | SMD,16x16mm | SMD |  | https://datasheet.lcsc.com/lcsc/2204251600_G-NiceRF-lora1278-C1-433MHz_C3001529.pdf | https://www.lcsc.com/product-detail/span-style-background-color-ff0-LoRa-span-Modules_G-NiceRF-lora1278-C1-433MHz_C3001529.html | 4.94
|  |  | HOAUC | HYCW10-SMAW5365-1350B | Plugin RF Connectors / Coaxial Connectors | Plugin | Through Hole |  | https://datasheet.lcsc.com/lcsc/2212060930_HOAUC-HYCW10-SMAW5365-1350B_C5301852.pdf | https://www.lcsc.com/product-detail/RF-Connectors-Coaxial-Connectors_HOAUC-HYCW10-SMAW5365-1350B_C5301852.html | 0.27
|  |  | MikroElektronika | MIKROE-2352 | 433MHz LoRa Whip, Right Angle RF Antenna 1.5dBi SMA Male Connector Mount | SMA Male | Connector Mount |  | https://media.digikey.com/pdf/Data%20Sheets/MikroElektronika%20PDFs/DL433M-R1-02_(MIKROE-2352).pdf | https://www.digikey.com/en/products/detail/mikroelektronika/MIKROE-2352/6165545 | 6.9
|  |  | GOODWORK | SMBJ7.0CA | 12V 7.78V 7V SMB(DO-214AA) TVS | SMB(DO-214AA) | SMD |  | https://datasheet.lcsc.com/lcsc/2012311806_GOODWORK-SMBJ7-0CA_C908838.pdf | https://www.lcsc.com/product-detail/TVS_GOODWORK-SMBJ7-0CA_C908838.html | 0.0227
|  |  | ElecSuper | CDSOT23-SM712-ES | 2 Bi-Directional SOT-23(TO-236) ESD Protection Devices | SOT-23(TO-236) | SMD |  | https://datasheet.lcsc.com/lcsc/2210171700_ElecSuper-CDSOT23-SM712-ES_C5199207.pdf | https://www.lcsc.com/product-detail/ESD-Protection-Devices_ElecSuper-CDSOT23-SM712-ES_C5199207.html | 0.0392
|  |  | STMicroelectronics | ECMF02-4CMX8 | QFN-8(1.2x2.5) Common Mode Filters | QFN-8(1.2x2.5) | SMD |  | https://datasheet.lcsc.com/lcsc/2105241335_STMicroelectronics-ECMF02-4CMX8_C717678.pdf | https://www.lcsc.com/product-detail/Common-Mode-Filters_STMicroelectronics-ECMF02-4CMX8_C717678.html | 0.4996
Need a quick and accurante quote? Need an efficient production? Please read SMT Ordering Necessary Files & Info in 1 minute. Thank you very much!
Click for Instructions on How to Create a BOM